## Sheet1
PCBWay Bom Quotation, Product No.:T-1K3W971089A
Item # | *Designator | *Qty | Manufacturer | *Mfg Part # | Description / Value | Vendor Part # | *Package/Footprint | *Unit Price(5 units) | *Total | *Delivery Time | *PCBWay Note | Customer Reply | PCBWay Update
1 | C1, C17, C18 | 3 | Samsung Electro-Mechanics | CL10B105MO8NNWC | 1uF | 1276-6524-1-ND | 603 | 0.074 | 1.11
2 | C10 | 1 | KEMET | C0402C103K3REC7411 | 10nF | 399-C0402C103K3REC7411CT-ND | 402 | 0.263 | 1.315
3 | C11, C13, C19, C2, C20, C29, C30, C31, C32, C4, C5, C6, C7, C8 | 14 | Murata Electronics | GRM155R71H104KE14J | 0.1uF | 490-13342-1-ND | 402 | 0.008 | 0.56
4 | C12, C14, C3 | 3 | Samsung Electro-Mechanics | CL21A475KAQNNNE | 4.7uF | 1276-1244-1-ND | 805 | 0.074 | 1.11
5 | C15, C16 | 2 | Murata Electronics | GJM1555C1H180GB01D | 18pF | 490-8082-1-ND | 402 | 0.101 | 1.01
6 | C21 | 1 | Samsung Electro-Mechanics | CL10B474KO8VPJC | 470nF | 1276-CL10B474KO8VPJCCT-ND | 603 | 0.231 | 1.155
7 | C22 | 1 | KEMET | C0402C102K5RECTU | 1nF | 399-C0402C102K5RECTUCT-ND | 402 | 0.158 | 0.79
8 | C23 | 1 | Murata Electronics | GRM1555C1H390JA01D | 39pF | 490-5871-1-ND | 402 | 0.109 | 0.545 | 7-10 Workdays
9 | C24, C25 | 2 | Murata Electronics | GRM1555C2A3R3CA01D | 3.3pF | 490-7287-1-ND | 402 | 0.095 | 0.95
10 | C26 | 1 | KEMET | C0603C473K4RECAUTO | 47nF | 399-17881-1-ND | 603 | 0.368 | 1.84
11 | C27 | 1 | YAGEO | CC0402JRNPO9BN470 | 47pF | 311-1021-1-ND | 402 | 0.094 | 0.47 | 7-10 Workdays
12 | C28, C33 | 2 | Samsung Electro-Mechanics | CL05C080DB51PNC | 8pF | 1276-CL05C080DB51PNCCT-ND | 402 | 0.076 | 0.76
13 | C9 | 1 | Panasonic Industry | EEH-ZC1V470P | 47uF | P15473CT-ND | C_Elec_6.3x5.4 | 2.205 | 11.025
14 | D1, D2, D3, D5 | 4 | Shenzhen Slkormicro Semicon Co., Ltd. | 1N5819WS | 1N5819WS | 5399-1N5819WSCT-ND | D_SOD-323 | 0.094 | 1.88 | 7-10 Workdays
15 | D4 | 1 | Würth Elektronik | 150060VS75003 | LED | 732-150060VS75003CT-ND | 603 | 0.655 | 3.275 | 7-10 Workdays
16 | FB1, FB2 | 2 | Shenzhen Sunlord Electronics Co., Ltd. | GZ1608E601TF | GZ1608D601TF | 3442-GZ1608E601TFCT-ND | 603 | 0.118 | 1.18 | 7-10 Workdays
17 | FL1 | 1 | Johanson Technology Inc. | 0900FM15K0039001E | 0900FM15K0039E | 712-0900FM15K0039001ECT-ND | Balun_Johanson_0900FM15K0039 | 0.98 | 4.9 | 7-10 Workdays
18 | J1 | 1 | GCT | USB4105-GF-A-120 | USB_C_Receptacle_USB2.0_16P | 2073-USB4105-GF-A-120CT-ND | USB_C_Receptacle_HRO_TYPE-C-31-M-12 | 1.364 | 6.82
19 | J2 | 1 | Amphenol Anytek | YO0201500000G | Screw_Terminal_01x02 | 609-4725-ND | TerminalBlock_Phoenix_PT-1,5-2-3.5-H_1x02_P3.50mm_Horizontal | 1.2 | 6 | 7-10 Workdays
20 | J3 | 1 | JST Sales America Inc. | B2B-PH-K-S | Conn_01x02 | 455-1704-ND | JST_PH_B2B-PH-K_1x02_P2.00mm_Vertical | 0.161 | 0.805
21 | J4 | 1 | Molex | 0732511153 | LoRa Antenna | 900-0732511153-ND | SMA_Molex_73251-1153_EdgeMount_Horizontal | 6.611 | 33.055 | 7-10 Workdays
22 | J6 | 1 | Würth Elektronik | 61304021121 | Conn_02x20_Odd_Even | 732-5310-ND | PinHeader_2x20_P2.54mm_Vertical | 2.174 | 10.87
23 | L1 | 1 | Shenzhen Sunlord Electronics Co., Ltd. | MWSA0402S-220MT | 22uH | 3442-MWSA0402S-220MTCT-ND | L_Sunlord_MWSA0402S | 0.242 | 1.21
24 | L2 | 1 | TDK | MLZ2012M150WT000 | 15uH | 445-6397-1-ND | L_TDK_MLZ2012_h1.25mm | 0.313 | 1.565 | 7-10 Workdays
25 | L3 | 1 | Murata Electronics | LQW15AN9N1G0ZD | 9.1nH | 490-LQW15AN9N1G0ZDCT-ND | 402 | 0.436 | 2.18 | 7-10 Workdays
26 | L4 | 1 | Murata Electronics | LQW18AN47NJ00D | 47nH | 490-6895-1-ND | 603 | 0.344 | 1.72 | 7-10 Workdays
27 | R1, R11, R12 | 3 | YAGEO | RC0402FR-0710KL | 10K | 311-10.0KLRCT-ND | 402 | 0.015 | 0.225
28 | R10 | 1 | YAGEO | RC0402FR-07100RL | 100 | 311-100LRCT-ND | 402 | 0.032 | 0.16
29 | R15, R2, R3 | 3 | YAGEO | RC0402FR-075K1L | 5.1k | 311-5.10KLRCT-ND | 402 | 0.015 | 0.225
30 | R4 | 1 | Stackpole Electronics Inc | RMCF0603FT10M0 | 10M | RMCF0603FT10M0CT-ND | 603 | 0.053 | 0.265
31 | R5 | 1 | YAGEO | RC0402FR-071ML | 1M | 311-1.00MLRCT-ND | 402 | 0.023 | 0.115 | 7-10 Workdays
32 | R6 | 1 | Panasonic Industry | ERJ-2GEJ565X | 5.6M | P5.6MJCT-ND | 402 | 0.116 | 0.58
33 | R7 | 1 | YAGEO | RC0402FR-076M2L | 6.2M | 13-RC0402FR-076M2LCT-ND | 402 | 0.032 | 0.16
34 | R8 | 1 | YAGEO | RC0603JR-07510KL | 510K | 311-510KGRCT-ND | 603 | 0.053 | 0.265
35 | R9 | 1 | YAGEO | RC0402FR-072M7L | 2.7M | 13-RC0402FR-072M7LCT-ND | 402 | 0.032 | 0.16
36 | SW1, SW2 | 2 | Alps Alpine | SKRPACE010 | SKRPACE010 | 4809-SKRPACE010CT-ND | SW_Push_SPST_NO_Alps_SKRK | 0.151 | 1.51
37 | TP1, TP2, TP3, TP4, TP5, TP6, TP7, TP8 | 8 |  |  | TestPoint |  | TestPoint_Pad_D1.5mm |  |  |  | [DNP ];
38 | TP9 | 1 |  |  | Charging TP |  | TestPoint_Pad_D1.5mm |  |  |  | [DNP ];
39 | U1 | 1 | STMicroelectronics | STM32L072CBT6 | STM32L072CBT6 | 497-17503-ND | LQFP-48_7x7mm_P0.5mm | 3.031 | 15.155
40 | U3 | 1 | STMicroelectronics | SPV1050TTR | SPV1050TTR | 497-15978-1-ND | WQFN-20-1EP_3x3mm_P0.4mm_EP1.7x1.7mm | 5.846 | 29.23 | 7-10 Workdays
41 | U4 | 1 | Semtech Corporation | SX1262IMLTRT | SX1262IMLTRT | SX1262IMLTRTCT-ND | QFN-24-1EP_4x4mm_P0.5mm_EP2.6x2.6mm | 3.381 | 16.905
42 | U5 | 1 | Torex Semiconductor Ltd | XC6206P332MR-G | XC6206P332MR-G | 893-XC6206P332MR-GCT-ND | SOT-23-3 | 0.242 | 1.21
43 | U6 | 1 | pSemi | 4259-63 | PE4259-63 | 1046-1011-1-ND | SOT-363_SC-70-6 | 0.966 | 4.83
44 | U8 | 1 | Rohm Semiconductor | BH1750FVI-TR | BH1750FVI | BH1750FVICT-ND | WSOF-6_L2.6-W1.6-P0.50-TL-EP | 1.328 | 6.64
45 | U9 | 1 | Bosch Sensortec | BME280 | BME280 | 828-1063-1-ND | Bosch_LGA-8_2.5x2.5mm_P0.65mm_ClockwisePinNumbering | 5.555 | 27.775
46 | Y1 | 1 | EPSON | FC-135 32.7680KA-A5 | 32.768 kHz | SER4103CT-ND | Crystal_SMD_3215-2Pin_3.2x1.5mm | 0.845 | 4.225
47 | Y2 | 1 | ECS Inc. | ECS-320-8-37B-CKY-TR | 32MHz | 50-ECS-320-8-37B-CKY-TRCT-ND | Crystal_SMD_2016-4Pin_2.0x1.6mm | 0.655 | 3.275 | 7-10 Workdays
48 |  | 1 | Molex | 2161960001 | BIG ANTENNNNAAA | 900-2161960001-ND | LoRa SMA Molex Antenna | 10.144 | 50.72 | 7-10 Workdays |  | 900-2161960001-ND (the SMA Molex Antenna) screwed onto the SMA connector (900-0732511153-ND)
49 |  | 1 | JST Sales America Inc. | PHR-2 |  | 455-1165-ND | JST PHR connector (for battery I chose) |  |  |  | [DNP ];
50 |  | 1 | JST Sales America Inc. | BPH-002T-P0.5S |  | 455-BPH-002T-P0.5S-ND | JST PHR metal contacts (for PHR connector) |  |  |  | [DNP ];
51 |  | 4 | E-Z LOK | HI-002-WH |  | 5519-HI-002-WH-ND | Heatset Inserts |  |  |  | [DNP ];
[8 empty] | Component Cost | 261.73
[8 empty] | Assembly Cost | 29
[8 empty] | PCB Cost | 27.47
[8 empty] | V1 Member 1% off | -0.5647
[8 empty] | All Total 5 Units | 317.6353
51.063